## Instructions
GIF CALCULATOR INPUT INSTRUCTIONS
Step 1: Enter project name and select which CSO the proposed project is tributary to (found using the GI Deployment Priority Map).
Step 2: Select the Proposed Green Technology to be used (Unhide/Hide rows to suit the quantity), enter the Quantity, Impervious Drainage Area to be managed, and the Capture Volume provided in inches. The Estimated Annual Runoff Capture is then calculated automatically.
Step 3: Compare the "Required GI Storage for Drainage Area," in column 11, to the design professional's calculated storage volume for the proposed green technology. The design storage volume must be equal to or greater than the storage volume in column 11, so please adjust column 7 accordingly (this is something OCDWEP will review, once the information is made available - either during the application or design phase of a project). Failure to meet the minimum storage volume will result in adjustment of the capture volume and likely less of an award.
Step 4: The recommended award amount (Column 14) is the LESSER of the "Potential Funding Limit Based on Capture" (Column 10) and "Potential Funding Limit based on Typical Unit GI Costs" (Column 12).
Step 5: On a case by case basis and as reviewed and approved by OCDWEP, additional infrastructure Items are potentially eligible for GIF funding. These shall be entered in the "Itemized Eligible Additional Required Work" box. Items potentially include: Overflow Connection to City sewer, Roof leader to bring runoff from structure to GI, and other items not already included in Proposed Green Technology costs.
Step 6: In the Cost Summary Table, input requested funding for GI Construction, GI Engineering, and Field Testing.
COLUMN DESCRIPTIONS
Column 1: Drop down list of Green Technologies from "LOOKUPS" worksheet
Column 2: Automatically populated based on the Green Technology selected in Column 1 (from "LOOKUPS" worksheet)
Column 3: Automatically populated based on the Green Technology selected in Column 1 (from "LOOKUPS" worksheet)
Column 4: Proposed GI Quantity (must be in the correct units) based on the GIF application.
Column 5: Proposed impervious area draining to the green technology (in square feet) based on the values provided in the GIF application (not to exceed 100 square feet per tree).
Column 6: Total estimated average annual runoff volume generated by the drainage area (available for capture).
Column 7: The capture volume in inches over the drainage area that the green technology can capture. This value is typically 1 inch although is often 2 inches for porous pavement. The entered value must be between 0.125 and 2 inches.
Column 8: The estimated annual runoff capture (%) is automatically calculated based on the entered capture volume (Column 7). 1 inch = 90% annual capture
Column 9: The estimated annual runoff capture (gal) is automatically calculated based on the percent annual capture (Column 8), the average annual rainfall (cell C10) and the impervious drainage area (Column 5).
Column 10: The funding limit based on capture is simply the annual runoff capture in gallons (Column 9) multiplied by the $/gal value entered in cell C11 (This value is based on the project's sewershed location and its corresponding priority level).
Column 11: The Required GI Storage (CF) is calculated for comparative purposes to ensure the capture volume entered in inches (Column 7) is reasonable.
Column 12: The Potential Funding Limit Based on Typical Unit GI Costs is calculated based on the unit GI costs in the "LOOKUPS" worksheet and the GI quantity entered in Column 4.
Column 13: The $/gal/yr Cost Based on Typical Unit GI Costs is simply the typical cost calculated in Column 12 divided by the estimated annual capture in gallons (Column 9). This can be compared to the desired cost efficiency (e.g., $0.35/gal).
Column 14: The Recommended Maximum Funding Limit is simply the lesser of the two potential funding limits, the one based on annual runoff capture (Column 10) and the one based on typical unit GI costs (Column 12).
Column 15: The Capture Volume in Inches from Cistern system to enter into Column 7.
Column 16: Cistern Tank Volume to compare to Column 4.
*Columns highlighted in green are values entered by the applicant/design professional.

## StormwaterBenefits&FundingLimit
GIF CALCULATOR FOR MAXIMUM FUNDING AMOUNT TOWARDS GREEN INFRASTRUCTURE (GI) COSTS
User Inputs Shaded in Green
Project Name: | ABC Corporation | [5 empty] | Step One
Project Location: | CSO-052 (Midland)
Priority Level: | High
Global Inputs:
Average Annual Rainfall (in/yr) | 39.34
Funding Limit for GI ($/gal/yr runoff reduction) | 0.3
Step Two | [9 empty] | Step Three |  |  | Step Four | THESE COLUMNS ARE SPECIFIC FOR CISTERN SYSTEMS
Column 1 | Column 2 | Column 3 | Column 4 | Column 5 | Column 6 | Column 7 | Column 8 | Column 9 | Column 10 | Column 11 | Column 12 | Column 13 | Column 14 | Column 15 | Column 16
Proposed Green Technology | Typical GI Unit Cost | Unit | Proposed GI Quantity | Parcel Controlled Impervious Drainage Area (SF) | Annual Runoff Volume (gal/yr) | Capture Volume (in.) [must be between 0.125 and 2 inches] | Estimated Annual Runoff Capture (%) | Estimated Annual Runoff Capture (gal) | Potential Funding Limit based on Capture | Required GI Storage for Drainage Area (CF) | Potential Funding Limit Based on Typical Unit GI Costs | Total Average $/gal/yr Cost Based on Typical Unit GI Costs | Recommended Maximum Funding Limit (Lesser of Capture and Unit Cost Funding Limits) | Cistern Capture Volume (in.) | Cistern Volume Required for 1 inch Capture (gal)
[6 empty] | 1 | 89.77%
[6 empty] | 1 | 89.77%
[6 empty] | 1 | 89.77%
[6 empty] | 1 | 89.77%
[6 empty] | 1 | 89.77%
[6 empty] | 1 | 89.77%
Underground Infiltration System | 25 | SF |  |  |  | 1 | 89.77% | [6 empty] | N/A | N/A
Underground Infiltration System | 25 | SF |  |  |  | 1 | 89.77% | [5 empty] | 0 | N/A | N/A
Tree | 400 | Ea |  |  |  | 1 | 89.77% | [5 empty] | 0 | N/A | N/A
Porous Pavement | 12 | SF |  |  |  | 1 | 89.77% | [5 empty] | 0 | N/A | N/A
|  |  | Total: | 0 |  |  |  | 0 | 0 | 0 | 0 |  | 0
Step Five
Itemized Eligible Additional Required Work (As Approved by OCWEP): | [11 empty] | Additional Required Work: | 0
0
0
| 0 | [10 empty] | GI Construction $/gal/yr:
0
| 0 | [8 empty] | Step Six
| 0 | [8 empty] | Cost Summary Table
Eligible Additional Required Work Subtotal: | 0 | [8 empty] | Requested Funding (Based on Application) | Maximum Funding (Based on Calculator) | Maximum Funding (Lesser of Application versus Calculator)
| Estimated Construction Cost | Additional Req Work + GI Const Cost | Calculated Engineering Cost | Total Engineering Cost |  |  |  |  | GI Construction |  | 0 | 0
Framework for Engineering Cost Reimbursement: | [8 empty] | GI Engineering |  | 0 | 0
20% of GI Construction Costs (Max: $3,750.00): | $0 - $24,999: | 0 | 0 | 0 |  |  |  |  | Field Testing |  | 0 | 0
15% of GI Construction Costs (Max; $6,000.00): | $25,000 - $49,999: | 0 | - | - | [6 empty] | Final Maximum Funding (NTE Actual): | 0
12% of GI Construction Costs (Max; $20,000.00): | $50,000 - $200,000: | 0 | - | -
10% of GI Construction Costs (Max: $24,000.00) | $200,001 - $480,000: | 0 | - | -
5% of GI Construction Costs (Max: $100,000.00): | $480,001+: | 0 | - | -
|  |  | Calculated Maximum Engineering Fee (Not to Exceed Actual T&M Cost): | 0 | [5 empty] | Notes:
1. This calculator has been revised to reflect the most recent GIF program modifications (May 2017). It should not be used to calculate award values for previously reviewed projects.
Field Testing Costs: | [9 empty] | 2. This calculator is solely for the purposes of Save the Rain GIF application funding determinations, and specifically not for design, sizing, or other GI purposes.
Requested Fee (NTE Actual T&M Costs) | Maximum Allowable |  | Lesser Fee | [6 empty] | 3. Save the Rain is not responsible for potential calculator errors, and all values are subject to review, approval, and verification by Onondaga County.
0 | 2000 |  | 0 | [6 empty] | 4. If actual GI construction cost is expected or known to be less than the Maximum Funding (based on calculator), this value should be entered accordingly.

## LOOKUPS
Green Infrastructure Measure | Description | Unit | Unit Cost | CSO Basins | Priority | Green Roof Unit Costs
Rain Garden | Intended to collect runoff volume in a depression that ponds volume and may or may not include overflow piping | SF | 10 | CSO-020 (Clinton) | Medium | Roof Priority | Unit Cost per SF
Bio-Retention | Similar to a rain garden, and includes subsurface storage and underground piping, and an overflow system of some type | SF | 15 | CSO-021 (Clinton) | Medium | Low | 4
Underground Infiltration System | Subsurface stormwater storage system consisting of clean gravel, modular storage (such as arch chambers, etc.), and deep enough to penetrate below frost depth; intended to store full runoff volume while infiltration occurs over time (commensurate with soil infiltration testing); typically manages runoff from an area at least 5 times its own area | SF | 25 | CSO-027, East of Onondaga Creek (Clinton) | Medium | Medium | 8
Green Roof | Intended to be able to collect 1.0 inch of runoff before overflow, or system will be prorated by OCDWEP accordingly (unit cost funding may be higher if Green Roof is only GI option available on property) | SF | 12 | CSO-027, West of Onondaga Creek (Clinton) | High | High | 12
Porous Pavement | All types, including adequate subbase to store runoff volumes in accordance with site requirements; typically designed to manage runoff from adjacent impervious area (conventional pavement, roof areas, etc.) | SF | 12 | CSO-029 (Clinton) | High | Priority | High
Tree | Caliper size must be 2 inches or greater | Ea | 400 | CSO-052 (Midland) | High
Tree Pit/Trench | Must exhibit characteristics of Underground Infiltration System | SF | 25 | CSO-060/077 (Midland) | High
Cistern Capture & Release | The "Funding Limit for GI" ($/gal) is pro-rated at 75% when using this type of system | Gal | 10 | CSO-066 (Clinton) | High
Cistern Reuse | The "Estimated Annual Runoff Capture" is pro-rated at 75% when using this type of system | Gal | 10 | CSO-007 (Harbor Brook) | Medium
Added Green Space | Also known as "removal of impervious area." Impervious area and subbase (if any) must be completely removed, subgrade adequately prepared, and suitable soils installed. | SF | 5 | CSO-010 (Harbor Brook) | Medium
Dry Well | These are evaluated on a case-by-case basis, as they come in many shapes and sizes depending on the application; expectation is that they perform similar to Underground Infiltration Systems; contact OCDWEP to confirm Unit Cost | Gal | 10 | CSO-078 (Harbor Brook) | Medium